## Sheet1
Power Usage
Running 1 Mhz 3.3 V	2.1		TODO
Running 8 Mhz 3.3 V	6.6	mA	TODO
LED with 220 ohm	5.4	mA	TODO
Sleeping 3.3 V	0.006	mA	TODO

Battery
Capacity	105	mAh
Internal Resistance	20	ohm
Voltage	1.5	V

Usage
Number of LEDs	4
LED flash rate	1	Hz
LED on time	50	ms
Avg working time/hr	60	s	This is for CPU and LED

Calculations
LED on %	5.00%
LED working usage	1.08	mA

Working %	1.67%
1 Mhz CPU working usage	0.035	mA
LED working usage	0.018	mA

Sleeping %	98.33%
CPU sleeping usage	0.006	mA

Total usage	0.059	mA

Working time	1782.68	hr
@ 8 hr / day	222.84	days

Sleeping only time	17796.61	hr
@ 24 hr / day	741.53	days