## Sheet1
Power Usage
Running 1 Mhz 3.3 V	0.85	mA
Running 1 Mhz 3.3 V no ADC	0.66	mA
Running 256 kHz 3.3 V no ADC	0.28	mA
Running 8 Mhz 3.3 V	3.22	mA
B LED with 330 ohm 3.3 V	1.63	mA
R LED with 330 ohm 3.3 V	3.97	mA
Sleeping 3.3 V	0.006	mA	TODO

Battery
Capacity	105	mAh	1.5 V to 1.1 V
Internal Resistance	20	ohm
Voltage	1.5	V

Usage
Number of LEDs	4
LED flash rate	1	Hz
LED on time	50	ms
Avg working time/hr	60	s	This is for CPU and LED

Calculations
LED average usage	2.80	mA
LED on %	5.00%
LED working usage	0.56	mA

Working %	1.67%
1 Mhz CPU working usage	0.011	mA
LED working usage	0.009	mA

Sleeping %	98.33%
CPU sleeping usage	0.006	mA

Total usage	0.026	mA

Working time	3994.93	hr
@ 8 hr / day	499.37	days

Sleeping only time	17796.61	hr
@ 24 hr / day	741.53	days